## Sheet1
Forum Signal Generator, Version 3.1, Schematics & PCB by @Khadgar2007
Reference | Value | Description | Quantity | Mouser Part Number | Mouser Price € | Part. sum | Comment
SW1/1-3 | 3 pole, 4 positions | FREQ. MULT. | 1 | 10SM161 | 5.9 | 5.9 | Shorting
SW2/1-3 | 3 pole, 3 positions | FUNCTION | 1 | 611-A30305RNZQK | 6.17 | 6.17 | Non-shorting
SW3 | 1 pole, 3 positions | LEVEL_COARSE | 1 | 611-A10315RSZQ | 8.17 | 8.17 | Shorting
IC1 | LM4562 | DIP-8 | 1 | 926-LM4562NA/NOPB | 1.43 | 1.43
U2 | LM311 | DIP-8 | 1 | 595-LM311P | 0.524 | 0.524
U3 | LM331 | DIP-8 | 1 | 926-LM331N/NOPB | 2.57 | 2.57
U4 | TL072BC | DIP-8 | 1 | 595-TL072BCP | 1.2 | 1.2
U6 | OPA2810 | SOIC-8 | 1 | 595-OPA2810IDR | 3.46 | 3.46
U5 | LM13700 | DIP-16 | 1 | 926-LM13700N/NOPB | 1.87 | 1.87
IC2 | UA7805 | TO-92 | 1 | 595-UA78L05AILPR | 0.38 | 0.38
Q1 | BC557B | TO-92 | 1 |  |  | 0
U8 | TL431 | TO-92 | 1 | 595-TL431AILP | 0.45 | 0.45
D1, D2 | 1N4148 | Diode_THT | 2 | 512-1N4148 | 0.087 | 0.174
RE1, RE2 | G5V-2-H1-DC12 | Relay DPDT, 12V | 2 | 653-G5V-2-H1-DC12 | 2.78 | 5.56
LA3 | 60V/50mA | Telephone lamp | 1 |  |  | 0
LA1, LA2 | 28V/40mA | #327 lamp | 2 | Conrad 728961 - 62 | 1.45 | 2.9
FREQ1/2 | 20K | Pot, 2x20K, linear | 1 | 652-3310H-001-203L | 6.72 | 6.72
LEVEL_FINE | 10K | Pot, 10K, linear | 1 | 858-P0915N-FC15BR10K | 1.05 | 1.05
RV2, RV3 | 200 | Trimmer, cermet | 2 | 72-T93YA-200 | 1.41 | 2.82
RV4 | 5K | Trimmer, cermet | 1 | 72-T93YA502JT20 | 1.41 | 1.41
RV5, RV6 | 500 | Trimmer, cermet | 2 | 72-T93YA-500 | 1.39 | 2.78
R1, R2 | 1K8 | Metal film, 1% | 2 |  |  | 0 | 1206
R5, R6, R7 | 100 | Metal film, 5% | 3 |  |  | 0 | 1206
R8 | 100 | Metal film, 5% | 1 |  |  | 0 | TH
R38, R39 | 100/0.5W | Metal film, 5% | 2 |  |  | 0 | TH
R3*, R4* | TBD | Metal film, 1% | 2 |  |  | 0 | 1206
R9 | 12K | Metal film, 5% | 1 |  |  | 0 | 0805
R10 | 27K | Metal film, 5% | 1 |  |  | 0 | 0805
R11 | 5M | Metal film, 5% | 1 |  |  | 0 | 0805
R12, R25/26, R42/43 | 510 | Metal film, 5% | 5 |  |  | 0 | 0805
R34, R35 | 510 | Metal film, 5% | 2 |  |  | 0 | 1206
R14, R15, R28, R31 | 10K | Metal film, 5% | 4 |  |  | 0 | 0805
R20 | 820K | Metal film, 10% | 1 |  |  | 0 | 0805
R21, R48 | 4K7 | Metal film, 5% | 2 |  |  | 0 | 0805
R13, R27 | 3K3 | Metal film, 5% | 2 |  |  | 0 | 0805
R16 | 68K | Metal film, 5% | 1 |  |  | 0 | 0805
R18 | 100K | Metal film, 5% | 1 |  |  | 0 | 0805
R29 | 33K | Metal film, 1% | 1 |  |  | 0 | 0805
R30 | 3K9 | Metal film, 5% | 1 |  |  | 0 | 0805
R22 | 470/0.5W | Metal film, 5% | 1 |  |  | 0 | TH
R23, R24 | 1K | Metal film, 5% | 2 |  |  | 0 | 0805
R47 | 8K2 | Metal film, 5% | 1 |  |  | 0 | 0805
R36 | 2M2 | Metal film, 5% | 1 |  |  | 0 | 0805
R37 | 2K2 | Metal film, 5% | 1 |  |  | 0 | 0805
R32 | 1M | Metal film, 5% | 1 |  |  | 0 | 0805
R17, R19, R40, R41 | 15K | Metal film, 5% | 4 |  |  | 0 | 0805
R44 | 62 | Metal film, 5% | 1 |  |  | 0 | 0805
R45 | 56 | Metal film, 5% | 1 |  |  | 0 | 0805
C1, C2 | 0.47uF | PP, 1% | 2 | 75-MKP1839447161 | 2.39 | 4.78
C3, C4 | 0.047uF | C0G, 5%, to match | 2 | 810-FG16C0G1H473JNT6 | 0.62 | 1.24
C5, C6 | 4700pF | C0G, 1% | 2 | 80-C0805C472F1GEAULR | 1.21 | 2.42 | 0805
C7, C8 | 470pF | C0G, 1% | 2 | 77-VJ0805A471FXACBC | 0.14 | 0.28 | 0805
C14 | 1n5 | C0G, 10% | 1 |  |  | 0 | 0805
C16, C9 | 1nF | C0G, 10% | 2 |  |  | 0 | 0805
C11 | 1.5uF | PET, 10% | 1 | 505-MKS2C041501H00KI | 0.52 | 0.52 | Raster: 5mm
C12 | 4.7uF | PET, 10% | 1 | 505-MKS2C044701M00KS | 1.23 | 1.23 | Raster: 5mm
C10, C24 | 3n3 | C0G, 10% | 2 |  |  | 0 | 0805
C13 | 0.47uF | Polyester, 10% | 1 | 594-2222-370-11474 | 0.271 | 0.271
C15, C18 | 0.082uF | C0G, 5% | 2 | 81-GRM31C5C823JA01L | 0.603 | 1.206 | 1206
C22 | 0.33uF | X7R, 100V | 1 |  |  | 0 | 0805
C30/31, C32/33, C34/35, C36/37, C38/39, C23 | 0.1uF | X7R, 100V | 11 | 710-885012207128 | 0.07 | 0.77 | 0805
C40 | 1uF | X7R, 100V | 1 | 81-GRM31CR71H105KA61 | 0.3 | 0.3 | 1206
C41/42, C43/44, C45/46, C47/48, C49/50 | 22uF/16V | Electrolytic | 10 | 647-RNS1D220MDS1 | 0.28 | 2.8 | Raster: 2.54 mm
v. Uputstvo za gradnju | 220uF/35V | Electrolytic | 2 |  |  |  | Max. H: 20mm
C17 | 22pF | C0G | 1 |  |  |  | For OPA2810
C20 | 5pF | C0G | 1 |  |  | 0 | For LM4562
[5 empty] | Total w/o VAT | 71.355
|  | Local VAT rate [%] |  | 7.7% | Total with VAT | 76.8493